## Sheet1
| value | description | unit | Source
eta_p | 0.004 | cex ion impingement probability in the plume |  | Estimated
eta_b1 | 0.75 | upstream cex ion impingement probability between the grids |  | Estimated
eta_b2 | 0.25 | downstream cex ion impingement probability between grids |  | Estimated
n_ds | 10 | number of thruster radii downstream |  | Set
Rebs | 0.001 | electron backstreaming ratio limit |  | Pg. 2, Ref 1
w | 0.5 | weight of upstream accel vertice used in ra_avg calc, [0,1] |  | Estimated
lg | 0.36 | grid separation | mm | Fig. 14, Ref 3
rs | 0.955 | screen grid radius | mm | Table 2, Ref 4
ra | 0.57 | accel grid radius | mm | Table 2, Ref 4
s | 2.24 | aperture center spacing | mm | Table 2, Ref 4
ta | 0.38 | accel grid thickness | mm | Table 2, Ref 4
ts | 0.38 | screen grid thickness | mm | Table 2, Ref 4
Rth | 0.15 | thruster major radius | m | Abstract, Ref. 4
M_grid | 95.95 | grid material atomic mass | g/mol
rho_grid | 0.01022 | grid material density | g/mm3
diverg | 20 | plume divergence half angle | deg | Fig 8. Ref. 2: Choosing approx. 95% of beam current
phi_p | 0 | plasma potential in the beam | V | Fig. 9 Ref. 2
ni_dis | 1e+17 | discharge ion density | m-3 | Simulation
Te_dis | 15 | discharge electron temperature | eV | Simulation
n0_fac | 2e+18 | facility neutral density | m-3 | Calculations based on 1e-5Torr
Rch | 2 | cylindrical vacuum chamber radius | m | Estimated
Lch | 3 | cylindrical vacuum chamber length | m | Estimated
Ns | 6 | vacuum chamber wall material atomic number |  | -
Ms | 12.011 | vacuum chamber wall material atomic mass | g/mol | -
rho_C | 2250000 | redposited material density | g/m3 | REF???
Te_beam | 1.5 | beam electron temperature | eV | Fig. 10, Ref. 2
nbp | 50000000000000000 | downstream plasma density near accel grid | m-3 | CEX2D Simulations
IB | 1.76 | total beam current | A | Table 1, Ref 2
Ib | 0.00027 | beamlet current | A | Fig. 4, Ref 3
Vd | 1100 | total (discharge) potential | V | Table 1, Ref 2
Va | -180 | applied accel grid potential | V | Table 1, Ref 2
phi_dis | 32 | discharge plasma potential over screen grid | V
Ni | 54 | propellant atomic number |  | -
Mi | 134.27 | propellant atomic mass | g/mol | -
Ec | 400 | charge-exchange collision energy | eV | Estimated
E_cex | 400 | erosion impingement energy | eV | Estimated

## 8200Hr Wear Test
| value | description | unit | Source | Verified
eta_p | 0.004 | cex ion impingement probability in the plume |  | Estimated |  | notes:
eta_b1 | 0.75 | upstream cex ion impingement probability between the grids |  | Estimated |  | 30 cm EMT
eta_b2 | 0.25 | downstream cex ion impingement probability between grids |  | Estimated
n_ds | 10 | number of thruster radii downstream |  | Set
Rebs | 0.001 | electron backstreaming ratio limit |  | Pg. 2, Ref 1
w | 0.5 | weight of upstream accel vertice used in ra_avg calc, [0,1] |  | Estimated
lg | 0.34 | grid separation | mm | Fig. 14, Ref 3
rs | 0.955 | screen grid radius | mm | Table 2, Ref 4 | *
ra | 0.57 | accel grid radius | mm | Table 2, Ref 4 | *
s | 2.24 | aperture center spacing | mm | Table 2, Ref 4 | *
ta | 0.51 | accel grid thickness | mm | Table 2, Ref 4, EMT | *
ts | 0.38 | screen grid thickness | mm | Table 2, Ref 4 | *
Rth | 0.15 | thruster major radius | m | Abstract, Ref. 4 | *
M_grid | 95.95 | grid material atomic mass | g/mol | Molybdenum Pg 3 Ref. 4 | *
rho_grid | 0.01022 | grid material density | g/mm3 | Molybdenum Pg 3 Ref. 4 | *
diverg | 20 | plume divergence half angle | deg | Fig 8. Ref. 2: Choosing approx. 90% of beam current | *
phi_p | 5 (10) | plasma potential in the beam | V | Fig. 9 Ref. 2 (Ref 3, PG 11) | *
ni_dis | 1e+17 | discharge ion density | m-3 | Simulation
Te_dis | 15 | discharge electron temperature | eV | Simulation - unused, Calculating by Claussing Factor
n0_fac | 2e+18 | facility neutral density | m-3 | Calculations based on 1e-5Torr
Rch | 2 | cylindrical vacuum chamber radius | m | Estimated
Lch | 3 | cylindrical vacuum chamber length | m | Estimated
Ns | 6 | vacuum chamber wall material atomic number |  | -
Ms | 12.011 | vacuum chamber wall material atomic mass | g/mol | -
rho_C | 2250000 | redposited material density | g/m3 | Ref 7 Pg 11 | *
Te_beam | 1 (1.8) | beam electron temperature | eV | Fig. 10, Ref. 2 (Ref 3, PG 11) | *
nbp | 50000000000000000 | downstream plasma density near accel grid | m-3 | CEX2D Simulations
IB | 1.76 | total beam current | A | Table 1, Ref 2 | *
Ib | 0.00027 | beamlet current | A | Fig. 4, Ref 3
Vd | 1100 | total (discharge) potential | V | Table 1, Ref 2 & Table 3 Ref. 4
Va | -180 | applied accel grid potential | V | Table 1, Ref 2 & Table 3 Ref. 4 | *
phi_dis | 26 | discharge plasma potential over screen grid | V | Table 4 Ref 4 (EMT) | *
Ni | 54 | propellant atomic number |  | - | *
Mi | 131.27 | propellant atomic mass | g/mol | - | *
Ec | 400 | charge-exchange collision energy | eV | Estimated | -
E_cex | 400 | erosion impingement energy | eV | Estimated | -

## References
1 | Williams, J., Goebel, D., Wilbur, P., 2003. Analytical Model of Electron Backstreaming for Ion Thrusters, in: 39th AIAA/ASME/SAE/ASEE Joint Propulsion Conference and Exhibit. Presented at the 39th AIAA/ASME/SAE/ASEE Joint Propulsion Conference and Exhibit, American Institute of Aeronautics and Astronautics, Huntsville, Alabama. https://doi.org/10.2514/6.2003-4560
2 | Foster, J., Soulas, G., Patterson, M., 2000. Plume and discharge plasma measurements of an NSTAR-type ion thruster, in: 36th AIAA/ASME/SAE/ASEE Joint Propulsion Conference and Exhibit. Presented at the 36th AIAA/ASME/SAE/ASEE Joint Propulsion Conference and Exhibit, American Institute of Aeronautics and Astronautics, Las Vegas,NV,U.S.A. https://doi.org/10.2514/6.2000-3812
3 | Wirz, R.E., 2010. Coupled Analysis of Ion Thruster Grid Erosion and Electron Backstreaming, in: Space Propulsion 2010. Presented at the Space Propulsion, San Sebastian, Spain.
4 | Patterson, M.J., Haag, T.W., Rawlin, V.K., 1994. NASA 30 cm Ion Thruster Development Status.
5 | Polk, J., Anderson, J., Brophy, J., Rawlin, V., Patterson, M., Sovey, J., Hamley, J., 1999. An overview of the results from an 8200 hour wear test of the NSTAR ion thruster, in: 35th Joint Propulsion Conference and Exhibit. Presented at the 35th Joint Propulsion Conference and Exhibit, American Institute of Aeronautics and Astronautics, Los Angeles,CA,U.S.A. https://doi.org/10.2514/6.1999-2446
6 | Patterson, M.J., Haag, T.W., Rawlin, V.K., 1994. NASA 30 cm Ion Thruster Development Status.
7 | Soulas, G.C., 2013. The Impact of Back-Sputtered Carbon on the Accelerator Grid Wear Rates of the NEXT and NSTAR Ion Thrusters, in: 33rd International Electric Propulsion Conference. Presented at the International Electric Propulsion Conference, Washington DC, USA.